## Sheet1
REQ ID | Description | TC ID
REQ-21 | GDC shall provide the target values of speed and altitude to the control system. While GDC_ITERP_VALID=TRUE and GDC_ACTIVE_LEG>1, target speed and altitude are computed by interpolating between the active WPT and the previous one. Otherwise, target speed and altitude will be directly taken from the active WPT | GDC_01_LegSeq_and_TargetParams
REQ-22 | GDC_INTERP_VALID shall be TRUE while AP_ENG=TRUE and the "OFF PATH" alert message is not displayed. Otherwise, GDC_INTERP_VALID=FALSE | GDC_01_LegSeq_and_TargetParams
REQ-23 | GDC shall activate the "OFF PATH" alert message while AP_ENG=TRUE and the A/C is within the following vertical range with respect to the target trajectory: -50ft in APPROACH phase -100ft in CLIMB or DESCENT -200ft in CRUISE | GDC_02_OffPathAlert_and_FlightPhase
REQ-24 | GDC shall sequence the active leg and increase the value of GDC_ACTIVE_LEG in one unit when the following conditions are met: -The A/C has passed, in the horizontal axis, the active WPT -The A/C is within 200ft with respect the active WPT altitude | GDC_01_LegSeq_and_TargetParams
REQ-25 | GDC_FLIGHT_PHASE shall transition to the following values, depending on the flyig conditions: -CLIMB, if ALT<CRZ_ALT and ENG_RAT=MTO, MCT or CLB -CRUISE, if ALT>=CRZ_ALT -DESCENT, if ALT<CRZ_ALT and ENG_RAT= IDLE -APPROACH, if ALT<2000ft , ENG_RAT=IDLE | GDC_02_OffPathAlert_and_FlightPhase
REQ-26 | In case that the sequencing conditions in REQ-24 are met for a WPT which is after the current one, this WPT is sequenced and also all the WPTs behind this one. If the A/C passes two WPTs without meeting the conditions in REQ-24, at least the first WPT shall be sequenced | GDC_01_LegSeq_and_TargetParams