## Sheet1
| Test Inputs | [5 empty] | Expected Outputs
Step ID | GDC_ACTIVE_LEG | AP_ENG | H Position | V Position | Active WPT | "OFF PATH" message Active | GDC_ITERP_VALID | TARGET_SPD | TARGET_ALT | SEQUENCE_LEG | Requirements | Comments
GDC_01.01 | 2 | TRUE | 0.01 | 190 | 16 | FALSE | TRUE | INTERP | INTERP | FALSE | Req-21: GDC_INTERP_VALID=TRUE GDC_ACTIVE_LEG>1-->TRUE REQ-22: AP_ENG=TRUE OFF PATH not displayed--> TRUE
GDC_01.02 | 2 | TRUE | 1 | 190 | 16 | TRUE | FALSE | WPT | WPT | FALSE | Req-21: GDC_INTERP_VALID=FALSE GDC_ACTIVE_LEG>1-->FALSE REQ-22: AP_ENG=TRUE OFF PATH not displayed--> FALSE
GDC_01.03 | 2 | FALSE | 1 | 190 | 16 | FALSE | FALSE | WPT | WPT | FALSE | Req-21: GDC_INTERP_VALID=FALSE GDC_ACTIVE_LEG>1-->TRUE REQ-22: AP_ENG=FALSE OFF PATH not displayed--> TRUE
GDC_01.04 | 1 | FALSE | 1 | -15 | 22 | FALSE | FALSE | WPT | WPT | FALSE | Req-21: GDC_INTERP_VALID=FALSE GDC_ACTIVE_LEG>1-->FALSE REQ-22: AP_ENG=FALSE OFF PATH not displayed--> TRUE
GDC_01.05 | 3 (after sequencing) | TRUE | 0.01 -> 28.45 | 190 -> 5000 | 18 ->17 | FALSE | TRUE | INTERP | INTERP | TRUE | REQ-24: -The A/C has passed, in the horizontal axis, the active WPT-->TRUE -The A/C is within 200ft with respect the active WPT altitude-->TRUE
GDC_01.06 | 2 | TRUE | 1 -> 28.5 | 190 ->4700 | 16 | TRUE | FALSE | WPT | WPT | FALSE | REQ-24: -The A/C has passed, in the horizontal axis, the active WPT-->TRUE -The A/C is within 200ft with respect the active WPT altitude-->FALSE
GDC_01.07 | 2 | TRUE | 0.01 -> 28 | 190 -> 5000 | 16 | FALSE | TRUE | INTERP | INTERP | FALSE | REQ-24: -The A/C has passed, in the horizontal axis, the active WPT-->FALSE -The A/C is within 200ft with respect the active WPT altitude-->TRUE
GDC_01.08 | 2 | TRUE | 1 -> 28 | 190 -> 4000 | 16 | TRUE | FALSE | WPT | WPT | FALSE | REQ-24: -The A/C has passed, in the horizontal axis, the active WPT-->FALSE -The A/C is within 200ft with respect the active WPT altitude-->FALSE
GDC_01.09 | 3 (after sequencing) | TRUE | 28.45 | 5000 | 17 | FALSE | TRUE | INTERP | INTERP | TRUE | REQ-26: In case that the sequencing conditions in REQ-24 are met for a WPT which is after the current one, this WPT is sequenced and also all the WPTs behind this one-->TRUE If the A/C passes two WPTs without meeting the conditions in REQ-24, at least the first WPT shall be sequenced-->FALSE | Check that all the WPTs behind are also sequenced
GDC_01.10 | 4 (after REQ26) | TRUE | 45 | 8000 | 18 | TRUE | FALSE | WPT | WPT | TRUE | REQ-26: In case that the sequencing conditions in REQ-24 are met for a WPT which is after the current one, this WPT is sequenced and also all the WPTs behind this one-->FALSE If the A/C passes two WPTs without meeting the conditions in REQ-24, at least the first WPT shall be sequenced-->TRUE